## Sheet1
Technical Specifications
Type | Your details | Reference
Stainless steel or Borosilicate Glass bioreaction vessel/reactor？
Application |  | Microorganism cultivation：bacteria, fungi and yeast？ Plant and animal cells cultivation?
Working volume of vessel |  | 1~1000L？
Material of construction |  | 316 stainless steel tank with 304 stainless steel jacket ？ Or glass tank with stainless steel lid？
Stirring mechanism |  | Mechanical or magnetic stirring with impeller？
Stirring speed |  | 50~800 rpm
Feeding system |  | Equipped with 4 x peristaltic pumps and 4 x feeding ports
Sampling ports |  | Equipped with outlet port for sample collection
Sensors |  | Equipped with pH, DO, and temperature sensors
Drain valve |  | Equipped with valve for complete drain
Inlet gass |  | O2, CO2, N2, Air, etc.？
Gas control system |  | Gas controlling system by gas flow rotameters, or mass flowmeter automatic detection and control?
PH control system |  | Automatic control, associated acid-base feeding
Temperature control system |  | Automatic control. Electric blanket heating with water circulation cooling or water jacket?
Pressure range |  | Capable up to 0.3 Mpa?
Pressure control |  | Mechanical pressure gauge detection. Manual valve control or automatic valve control with pressure sensor detection?
Steam sterilization |  | Manual valve control or program controlled automatic valve ?
Temperature/pressure sensor brand |  | Model selection: Made in China or Labom
Valve brand |  | Model selection: Made in China or Burkert
Peristaltic pump brand |  | Model selection: Lange or Watson-Marlow